## PlugAndPlay Auto Addressing
Serial Number:	Slave Type (1 Nibble)		Firmware Rev (1 Nibble)	Random Generated (1 Byte)
	Power	0x1					Power	0x10
	Dimming (Analog Output)	0x2					Dimming (Analog Output)	0x20
	Input	0x3					Digital Input	0x30
	pH/ORP	0x4					pH/ORP	0x40
	Temp/Level (Analog Input)	0x5					Temp/Level (Analog Input)	0x50
	Jebao	0x6					Jebao	0x60
	DC Output	0x7					DC Output	0x70
	Dosing	0x8					Dosing	0x80
	Feeder	0x9					Feeder	0x90

Master Sends:	Address	255
	Function	0
	Number of Bytes	13
	Starting Serial Number	0x01000000	*4 bytes*
	Ending Serial Number	0x09FFFFFF	*4 bytes*
	CRC	0x****	*2 bytes*

Slave determines if withing the sent serial number band and send response
Slave Sends:	Address	255
	Function	0
	Number of Bytes	7
	Serial Number	0x********	*4 bytes*
	CRC	0x****	*2 bytes*

If master get a clean response: Save serial number

## Card Function List
			Write			Read
		Function	Data Type	Data Length	Information	Data Type	Data Length	Information
Analog Output Card	Setup Entire Card	1	-	-	-	-	-	-		General Setup Functions	1	9	40-99
	Setup Single Channel	2	uint8	1	Channel	-	-	-		Read/Write	10	19	100-199
			uint8	1	Type	-	-	-		Read	20	29	200-255
	Read Single Channel Value	10	uint8	1	Channel	uint16	1	Value		Write	30	39	40-99
	Read All Channels Value	20	-	-	-	uint16	4	Values
	Write All Channels Value	30	Int	4	Values	-	-	-
	Write Single Channel Value	31	uint8	1	Channel	-	-	-
			Int	1	Value	-	-	-

Analog Input Card	Setup Entire Card	1	-	-	-	-	-	-
	Setup Single Channel	2	uint8	1	Channel	-	-	-
			uint8	1	LPF Factor	-	-	-
	Read Single Channel Value	10	uint8	1	Channel	uint8	1	Channel
			-	-	-	int16	1	Value
	Read All Channels Value	20	-	-	-	int16	4	Values

Power	Setup Entire Card	1	-	-	-	-	-	-
	Setup Single Plug	2	uint8	1	Plug	-	-	-
			uint8	1	Fallback	-	-	-
	Read Plug Current	10	uint8	1	Plug	uint8	1	Plug Number
			-	-	-	int16	1	Current
	Read Status	20	-	-	-	uint8	1	AC Power Available
			-	-	-	uint8	1	Current Available Mask
	Read All Currents	21				int16	8	Currents
	Set Single Plug State	30	uint8	1	Plug	-	-	-
			uint8	1	State	-	-	-

Digital Input Card	Setup Entire Card	1	-	-	-	-	-	-
	Setup Single Input	2	-	-	-	-	-	-
	Read Single Input	10	uint8	1	Input	uint8	1	Input Number
			-	-	-	uint8	1	State
	Read All Inputs	20	-	-	-	uint8	1	State Mask

pH ORP Card	Setup Entire Card	1	-	-	-	-	-	-
	Setup Single Channel	2	uint8	1	Channel	-	-	-
			uint8	1	Enabled	-	-	-
			uint8	1	LPF Factor	-	-	-
	Read Single Channel Value	10	uint8	1	Channel	uint8	1	Channel
			-	-	-	int16	1	Value
	Read All Channels Value	20	-	-	-	int16	2	Values