## Analog-Input-Card
Reference	Type	Category	Value	Quantity	Price	Manufacturer Part Number	Manufacturer	Digi-Key Part Number	Comments	Total
C1;C2;C3	Capacitor		100nF	3	$0.10	C2012X7R1H104K085AA	TDK	445-7534-1-ND	0805, 50V, X7R, 10%	$0.30
D1	LED (Red, Green, Yellow)		SMP4-RGY	1	$1.56	SMP4-RGY	Bivar	492-1226-1-ND	4-PLCC	$1.56
D2	LED (Red)		APT2012	1	$0.09	LS R976-NR-1	Osram	475-1278-1-ND	0805, 2V, 20mA	$0.09
IC1	Microcontroller		PIC16F18855	1						$0.00
J1	3x1 Male Header		5Vdc Jumper	1	$0.17	5-146868-1	TE	A105161CT-ND	-	$0.17
P1	USB 1.1 Type A		AquaPicBus	1	$1.07	1001-004-01010	CNC Tech	1175-1003-ND	-	$1.07
P2	16x1 Screw Terminal		Inputs	1	$1.96	OSTVN08A150	On Shore	ED10566-ND	-	$1.96
P4	2x1 Screw Terminal		Power	1	$0.17	5-146868-1	TE	A105161CT-ND	-	$0.17
P5	6x1 Male Header		ICSP	1	$0.58	OSTVN02A150	On Shore	ED10561-ND	-	$0.58
Q1	P-Channel MOSFET		AO3407A	1	$0.44	AO3407A	Alpha Omega	785-1006-1-ND	SOT-23-3	$0.44
R1;R2;R4;R3	Resistor		300R	4	$0.10	RNCP0805FTD301R	Stackpole	RNCP0805FTD301RCT-ND	0805, 1/4W, 1%, Thin Film	$0.40
R5 R6 R7 R9 R11 R13	Resistor		4K32	6						$0.00
R8;R10;R12;R14	Resistor		10K	4	$0.10	RNCP0805FTD10K0	Stackpole	RNCP0805FTD10K0CT-ND	0805, 1/4W, 1%, Thin Film	$0.40
RV1;RV2;RV3;RV4	Potentiomenter		10K	4	$2.48	84WR10KLF	TT	987-1155-ND	J Lead, 12T	$9.92
U1	RS485 Transceiver		ST485EC	1	$0.90	ST485ECDR	STMicro	497-3735-1-ND	8-SOIC	$0.90
U2	DeltaSigma ADC		MCP3428	1						$0.90
X1	Resonator		8MHz	1	$0.46	CSTCE8M00G55-R0	Murata	490-1195-1-ND	3-SMD, Non-Standard	$0.46
-	USB A Plug	Connector	-	2	$0.44	A-USBPA	Assmann	AE10091-ND	-	$0.88
-	USB Plug Hood	Connector	-	2	$0.46	A-USBPA-HOOD-BLK-R	Assmann	AE10636-ND	-	$0.92
										$21.12